## Readme
Low Noise Amplifier Noise Figure Survey 2018-Present
Hua Wang, Integrated Devices, Electronics, And Systems (IDEAS) Lab
Dept. of Information Technology and Electrical Engineering, ETH Zurich
1. Ojective and Introduction:
This document collects the published silicon/SiGe low noise amplifier (LNAs) noise figure from 2018 to present, focusing on LNAs with carrier frequencies from 500 MHz to 300 GHz and LNAs implemented in commercially available technologies including bulk CMOS, CMOS SOI, SiGe/SiGe BiCMOS, and FinFET technologies. The purpose of this document is to help the scientific community identify the technology trends, technology needs, performance progress, and performance limits in LNAs over carrier frequency and device technology, etc. In addition, the LNA dataset can be useful for planning and architecting of RF/mm-Wave systems, such as 5G/6G communication, SATCOM, and radar/imaging/sensing applications.
2. If you use this data collection in your publications and presentations, please cite it as follows:
Hua Wang, Boce Lin, Basem Abdelaziz Abdelmagid Ali, "Low Noise Amplifier Noise Figure Survey 2018-present," [Online]. Available: https://ideas.ethz.ch/Surveys/lna-survey.html
3. Acknowledgement:
We would like to sincerely thank many of our friends and colleagues for their helpful suggestions and insightful discussions.
4. Feedback and Suggestions:
We welcome your feedback and suggestions, including the ways we interpret and present the data. In addition, although we try to be as inclusive as possible when collecting these published data, we may miss some representative LNA designs. Please feel free to send us feedback, suggestions, or missing LNA papers.
Please contact us through boclin@ethz.ch.
5. Source conferences and journals for this data collection:
We focus on peer-reviewed and publicly accessible publications that are typical forums for LNAs, including IEEE ISSCC, JSSC, RFIC, VLSI, CICC, ESSCIRC, IMS, T-MTT, TCAS, BCICTS , APMC, EuMC, and MWCL.
6. Notes:
6.1 Note on dataset files "LNA_Survey_v1" in the Version 1.0 release: This LNA survey focus on silicon/SiGe low noise amplifiers. We only include the noise figure and the reported designed frequencies.
6.2 Note on dataset files "LNA_Survey_v2" in the Version 2.0 release: The LNA datasets for SiGe BiCMOS and SiGe are merged as SiGe LNAs. One FinFET LNA design is added.
Thanks,
Hua Wang
7. Revisions History:
20220721: This is the first public release (Version 1.0) that includes LNAs from 500 MHz to 300 GHz and LNAs implemented in commercially available technologies including bulk CMOS, CMOS SOI, SiGe and SiGe BiCMOS technologies. The dataset contains total 216 data points. Only LNA designs reported in peer-reviewed publications are included.
20220612: This is the second public release (Version 2.0) that includes LNAs from 500 MHz to 300 GHz and LNAs implemented in commercially available technologies including bulk CMOS, CMOS SOI, SiGe/SiGe BiCMOS and FinFET technologies. The dataset contains total 262 data points. Only LNA designs reported in peer-reviewed publications are included.

## All
Publication | Year | Month | Last Name (1st Author) | Paper Title | Process | Node (nm) | Frequency (GHz) | NFmin | Comment
TMTT | 2022 | 3 | Zhou | A 0.1–3.5-GHz Inductorless Noise-Canceling CMOS LNA With IIP3 Optimization Technique | CMOS | 65 | 0.1 | 2
TCAS II | 2023 | 5 | Lee | A Compact 0.2-1.6 GHz 20 MHz-Bandwidth Passive-LNA Exploiting An N-Path 1:3 Transformer | CMOS | 55 | 0.3 | 6.2
MWTL | 2023 | 4 | Cai | A Sub-GHz Low-Power Receiver Employing Resistive-Feedback-Tuned LNA With 2.1-dB NF and 106-dB Gain Tuning Range | CMOS | 130 | 0.433 | 2.1
APCCAS | 2022 | 11 | Mao | A 0.5 to 2GHz Blocker-Tolerant Receiver Achieving 29dBm OOB-IIP3 and 3.2 to 6dB NF Using Bottom-Plate Switched-Capacitor Technique | CMOS | 65 | 0.5 | 3.2
APCCAS | 2022 | 11 | Liu | A 32dBm OOB-IIP3 BW-Extended 5G-NR Receiver with 4th-Order Gain-Boosted N-path LNA | CMOS | 65 | 0.5 | 3.2
TCSI | 2022 | 1 | Bozorg | A 20 MHz–2 GHz Inductorless Two-Fold Noise-Canceling Low-Noise Amplifier in 28-nm CMOS | CMOS | 28 | 0.6 | 2.5
TCAS I | 2023 | 1 | Kooshkaki | A 36 μW 2.8–3.4 dB Noise Figure Impedance Boosted and Noise Attenuated LNA for NB-IoT | CMOS | 65 | 0.637 | 2.8
IEEE ACCESS | 2023 | 1 | Jeong | Calibration-Free Blocker Rejection Broadband CMOS Low Noise Amplifier for Advanced Cellular Applications | CMOS | 65 | 0.8 | 3.7 | System
JSSC | 2021 | 10 | Hamza | A Full-Duplex Rake Receiver Using RF Code-Domain Signal Processing for Multipath Environments | CMOS SOI | 45 | 0.996 | 7.1 | System
TMTT | 2022 | 4 | Huynh | Dual-Resistive Feedback Wideband LNA for Noise Cancellation and Robust Linearization | CMOS | 65 | 1 | 1.56
ISSCC | 2022 | 2 | Liu | A 0.0078mm2 3.4mW Wideband Positive-feedback-Based Noise-Cancelling LNA in 28nm CMOS Exploiting Gm Boosting | CMOS | 28 | 1 | 2.7
RFIC | 2022 | 6 | Zolkov | An Integrated Reconfigurable SAW-Less Quadrature Balanced N-Path Transceiver for Frequency-Division and Half Duplex Wireless | CMOS | 65 | 1 | 2.8 | System
ISSCC | 2022 | 2 | Liu | A 0.0078mm2 3.4mW Wideband Positive-Feedback-Based Noise-Cancelling LNA in 28nm CMOS Exploiting Gm Boosting | CMOS | 28 | 1.2 | 2.7
APMC | 2022 | 11 | Seguchi | 1.40/2.42/4.21-GHz Triple-Band Concurrent LNA Using Inductor Coupling | CMOS | 180 | 1.4 | 2.5
JSSC | 2022 | 2 | Shao | A 1.7–3.6 GHz 20 MHz-Bandwidth Channel-Selection N-Path Passive-LNA Using a Switched-Capacitor-Transformer Network Achieving 23.5 dBm OB-IIP3 and 3.4–4.8 dB NF | CMOS | 28 | 1.7 | 4.8
TCSII | 2022 | 3 | Shirmohammadi | A Linear Wideband CMOS Balun-LNA With Balanced Loads | CMOS | 65 | 2 | 2.57
ISSCC | 2022 | 2 | Liu | A 0.0078mm2 3.4mW Wideband Positive-Feedback-Based Noise-Cancelling LNA in 28nm CMOS Exploiting Gm Boosting | CMOS | 28 | 2 | 3
RFIC | 2022 | 6 | Wang | A0.5-4GHz Full-Duplex Receiver with Multi-Domain Self-Interference Cancellation Using Capacitor Stacking Based Second-Order Delay Cells in RF Canceller | CMOS | 65 | 2 | 3.7
ESSCIRC | 2022 | 9 | Jin | An FDD Auxiliary Receiver with a Highly Linear Low Noise Amplifier | CMOS | 28 | 2 | 6
TMTT | 2022 | 3 | Shin | A Blocker-Tolerant Receiver Front End Employing Dual-Band N-Path Balun-LNA for 5G New Radio Cellular Applications | CMOS | 65 | 2.14 | 4.5
ICEEICT | 2022 | 6 | Shukala | 90-nm Dual-Band CMOS LNA with Gain Enhancement for Wireless LAN Applications | CMOS | 90 | 2.4 | 2.13
TCSI | 2022 | 4 | Kim | A Reconfigurable Balun-LNA and Tunable Filter With Frequency-Optimized Harmonic Rejection for Sub-GHz and 2.4 GHz IoT Receivers | CMOS | 130 | 2.4 | 3.2
ISSCC | 2022 | 2 | Shao | A 266μW Bluetooth Low-Energy (BLE) Receiver Featuring an N-Path Passive Balun-LNA and a Pipeline Down-Mixing BB-Extraction Scheme Achieving 77dB SFDR and -3dBm OOB-B-1dB | CMOS | 28 | 2.4 | 6.1
APMC | 2022 | 11 | Seguchi | 1.40/2.42/4.21-GHz Triple-Band Concurrent LNA Using Inductor Coupling | CMOS | 180 | 2.42 | 2.97
ICMMT | 2022 | 8 | Zhang | A 1.5-mA 2.5-GHz LNA With Reusing On-Chip Matching Network in 55nm CMOS Technology | CMOS | 55 | 2.5 | 3
JSSC | 2022 | 2 | Shao | A 1.7–3.6 GHz 20 MHz-Bandwidth Channel-Selection N-Path Passive-LNA Using a Switched-Capacitor-Transformer Network Achieving 23.5 dBm OB-IIP3 and 3.4–4.8 dB NF | CMOS | 28 | 3 | 3.4
TMTT | 2022 | 3 | Zhou | A 0.1–3.5-GHz Inductorless Noise-Canceling CMOS LNA With IIP3 Optimization Technique | CMOS | 65 | 3.5 | 2.9
IMS | 2022 | 6 | Zhang | A3.2 mW2.2–13.2 GHz CMOSDifferential Common-Gate LNA for Ultra-Wideband Receivers | CMOS | 65 | 3.8 | 3.3
JSSC | 2021 | 7 | Peng | A Cryogenic Broadband Sub-1-dB NF CMOS Low Noise Amplifier for Quantum Applications | CMOS | 40 | 4 | 0.75
ICCS | 2021 |  | Wang | A 2~10 GHz Ultra-Wideband LNA in 0.13 μm SiGe BiCMOS Technology | SiGe BiCMOS | 130 | 4 | 3.8
APMC | 2022 | 11 | Seguchi | 1.40/2.42/4.21-GHz Triple-Band Concurrent LNA Using Inductor Coupling | CMOS | 180 | 4.21 | 3.02
ASSCC | 2022 | 11 | Xu | An n79 Sub-1-dB Noise Figure Highly Linear VariableGain LNA Employing Adaptive Imbalanced Bleeding for 5G NR | CMOS | 65 | 4.4 | 0.74
ISSCC | 2022 | 2 | Yang | A Hybrid Coupler-First 5GHz Noise-Cancelling Dual-Mode Receiver with +10dBm In-Band IIP3 in Current-Mode and 1.7dB NF in Voltage-Mode | CMOS | 28 | 5 | 1.7
ICEEICT | 2022 | 6 | Shukala | 90-nm Dual-Band CMOS LNA with Gain Enhancement for Wireless LAN Applications | CMOS | 90 | 5.2 | 3.18
MWTL | 2023 | 3 | Lei | A 5–6-GHz CMOS Beamforming Transceiver Front-End for Fiber-to-the-Room All-Optical Wi-Fi Solution | CMOS | 55 | 5.3 | 4.3
RFIC | 2022 | 6 | Radpour | An LNAwith Input Power Match from 6.1 to 38.6 GHz, the Noise-Figure Minimum of 1.9 dB, and Employing Back Gate for Matching | CMOS SOI | 22 | 6 | 2.5
EuMA | 2023 | 9 | Ozdol | A High Linearity 6 GHz LNA in 130 nm SiGe Technology | SiGe BiCMOS | 130 | 6 | 1.15
TMMT | 2022 | 1 | Cheng | A 7.2–27.3 GHz CMOS LNA With 3.51 ±0.21 dB Noise Figure Using Multistage Noise Matching Technique | CMOS | 65 | 7.2 | 3.3
RFIC | 2022 | 6 | Zou | A Capacitor Assisting Triple-Winding Transformer Low-Noise Amplifier with 0.8-1.5dB NF 6-12GHz BW 0.75dB Ripple in 130nm SOI CMOS | CMOS SOI | 130 | 8.5 | 0.8
JSSC | 2021 | 6 | Hosseinzadeh | A Distributed Low-Noise Amplifier for Broadband Linearization of a Silicon Photonic Mach–Zehnder Modulator | SiGe BiCMOS | 130 | 9 | 13.6
JSSC | 2020 | 11 | Tang | A 4TX/4RX Pulsed Chirping Phased-Array Radar Transceiver in 65-nm CMOS for X-Band Synthetic Aperture Radar Application | CMOS | 65 | 10 | 6.2 | Receiver Frontend
ICICM | 2022 | 8 | Linling | A Wideband Low-Noise Amplifier in 0.13-μm CMOS | CMOS | 130 | 10 | 2.5
IMS | 2022 | 6 | Zhang | A3.2 mW2.2–13.2 GHz CMOSDifferential Common-Gate LNA for Ultra-Wideband Receivers | CMOS | 65 | 10 | 3.5
IMS | 2021 | 6 | Zhang | A CMOS LNA with Transformer-Based Integrated Notch Filter for Ku-Band Satellite Communications | CMOS | 65 | 11 | 2.3
TMMT | 2022 | 1 | Cheng | A 7.2–27.3 GHz CMOS LNA With 3.51 ±0.21 dB Noise Figure Using Multistage Noise Matching Technique | CMOS | 65 | 15 | 3.7
TMTT | 2023 | 1 | Zhao | A K-Band Hybrid-Packaged Temperature-Compensated Phased-Array Receiver and Integrated Antenna Array | CMOS | 65 | 16 | 1.7 | System
RFIC | 2022 | 6 | Radpour | An LNAwith Input Power Match from 6.1 to 38.6 GHz, the Noise-Figure Minimum of 1.9 dB, and Employing Back Gate for Matching | CMOS SOI | 22 | 17 | 2
RFIC | 2020 | 8 | Wang | A CMOS Ka-Band SATCOM Transceiver with ACI-Cancellation Enhanced Dual-Channel Low-NF Wide-Dynamic-Range RX and High-Linearity TX | CMOS | 65 | 19 | 5
RFIC | 2020 | 8 | Wang | A CMOS Ka-Band SATCOM Transceiver with ACI-Cancellation Enhanced Dual-Channel Low-NF Wide-Dynamic-Range RX and High-Linearity TX | CMOS | 65 | 19 | 5
JSSC | 2020 | 10 | Zhang | A 20-GHz 1.9-mW LNA Using gm-Boost and Current-Reuse Techniques in 65-nm CMOS for Satellite Communications | CMOS | 65 | 20 | 3.3
JSSC | 2021 | Early Access | Wang | A Ka-Band SATCOM Transceiver in 65-nm CMOS With High-Linearity TX and Dual-Channel Wide-Dynamic-Range RX for Terrestrial Terminal | CMOS | 65 | 20 | 2
RFIC | 2021 | 6 | Wong | A 4Rx, 4Tx Ka-band transceiver in 40nm bulk CMOS technology for satellite terminal applications | CMOS | 40 | 20 | 3.3 | Receiver Frontend
IWS | 2021 |  | Cheng | A K-Band Variable Gain Low-Noise Amplifier with Low Phase Variation in 65-nm CMOS | CMOS | 65 | 20 | 4.1
IWS | 2021 | 5 | Cheng | A K-Band Variable Gain Low-Noise Amplifier with Low Phase Variation in 65-nm CMOS | CMOS | 65 | 20 | 4.1
IWS | 2021 | 5 | Chen | A CMOS Low-Power Variable-Gain LNA Based on Triple Cascoded Common-Source Amplifiers and Forward-Body-Bias Technology | CMOS | 65 | 20 | 4.7
EuMC | 2022 | 9 | Fumagalli | 20 GHz LNA and 29 GHz PA on SiGe BiCMOS technology for SatCom phased array systems | SiGe BICMOS | 130 | 20 | 2.3
APMC | 2022 | 11 | Huang | A Low Power, Wideband Low-Noise Amplifier with Current-Reused Techniques in 0.18-μm CMOS for 5G Wireless Systems | CMOS | 180 | 20.5 | 4.6
MWCL | 2022 | 2 | Meng | A K-Band Ultra-Compact Gm-Boost LNA Using One Multi-Coupled Transformer in 65-nm CMOS | CMOS | 65 | 21 | 3.9
JSSC | 2022 | 2 | Wang | A K a-Band SATCOM Transceiver in 65-nm CMOS With High-Linearity TX and Dual-Channel Wide-Dynamic-Range RX for Terrestrial Terminal | CMOS | 65 | 21 | 4.2
TCS | 2020 | 8 | Shaheen | Millimeter-wave Frequency Reconfigurable Low Noise Amplifiers for 5G | CMOS SOI | 45 | 22 | 3.8
BCICTS | 2020 | 11 | Issakov | A 10 mW LNA with Temperature Compensation for 24 GHz Radar Applications in SiGe BiCMOS | SiGe BiCMOS | 130 | 24 | 2.7
TCS | 2020 | 8 | Shaheen | Millimeter-wave Frequency Reconfigurable Low Noise Amplifiers for 5G | CMOS SOI | 45 | 24 | 4.5
IMS | 2020 | 8 | Liang | A Tri (K/Ka/V)-Band Monolithic CMOS Low Noise Amplifier with Shared Signal Path and Variable Gains | CMOS | 28 | 24 | 5.63
JSSC | 2021 | Early Access | Su | A 24-GHz Fully Integrated CMOS Transceiver for FMCW Radar Applications | CMOS | 55 | 24 | 4
IMS | 2021 | 6 | Liang | A 0.6-V VDD, 3.8-dB Minimum Noise Figure, 19.5-62.5-GHz Low Noise Amplifier in 28-nm Bulk CMOS | CMOS | 28 | 24.5 | 3.83
MWTL | 2023 | Early Access | Qian | Millimeter-Wave CMOS Low-Noise Amplifier With High Gain and Compact Footprint | CMOS | 180 | 24.8 | 7.3
TMTT | 2020 | 10 | El-Aassar | Design of Low-Power Sub-2.4 dB Mean NF 5G LNAs Using Forward Body Bias in 22 nm FDSOI | CMOS SOI | 22 | 25 | 2.08
TMTT | 2020 | 10 | El-Aassar | Design of Low-Power Sub-2.4 dB Mean NF 5G LNAs Using Forward Body Bias in 22 nm FDSOI | CMOS SOI | 22 | 25 | 2.25
EuMiC | 2021 | 1 | Ozkan | A High-Gain SiGe BiCMOS LNA for 5G In-Band Full-Duplex Applications | SiGe BiCMOS | 130 | 25 | 2
EuMC | 2021 | 1 | Hietanen | Ka-Band TDD Front-End with Gate Shunt Switched Cascode LNA and Three-Stack PA on 22nm FDSOI CMOS Technology | CMOS SOI | 22 | 25 | 5 | Receiver Frontend
MWCL | 2022 | 1 | Chang | A 13.7-mW 21–29-GHz CMOS LNA With 21.6-dB Gain and 2.74-dB NF for 28-GHz 5G Systems | CMOS | 90 | 25 | 2.74
TMMT | 2022 | 1 | Cheng | A 7.2–27.3 GHz CMOS LNA With 3.51 ±0.21 dB Noise Figure Using Multistage Noise Matching Technique | CMOS | 65 | 25 | 3.3
CICC | 2022 | 4 | Deng | A 3.8-dB NF, 23-40GHz Phased-Array Receiver with 14-Bit Phase & Gain Manager and Calibration-Free Dual-Mode 28-52dB Image Rejection Ratio for 5G NR | CMOS | 40 | 25 | 4.1
TCAS I | 2023 | 3 | Li | 24–35 GHz Filtering LNA and Filtering Switch Using Compact Mixed Magnetic-Electric Coupling Circuit in 28-nm Bulk CMOS | CMOS | 31 | 25 | 2.4
TMTT | 2023 | 3 | Fu | A Millimeter-Wave Concurrent LNA in 22-nm CMOS FDSOI for 5G Applications | CMOS SOI | 22 | 25 | 2.55
TMTT | 2020 | 10 | El-Aassar | Design of Low-Power Sub-2.4 dB Mean NF 5G LNAs Using Forward Body Bias in 22 nm FDSOI | CMOS SOI | 22 | 26 | 2.2
IMS | 2020 | 8 | Choi | A CMOS Band-Pass Low Noise Amplifier with Excellent Gain Flatness for mm-Wave 5G Communications | CMOS | 65 | 26 | 2.27
RFIC | 2020 | 8 | Zhu | A 24-28 GHz Power and Area Efficient 4-Element Phased-Array Transceiver Front-End with 21.1%/16.6%Transmitter Peak/OP1dB PAE Supporting 2.4 Gb/s in 256-QAM for 5-G Communications | CMOS | 65 | 26 | 4.4 | Receiver Frontend
ICTA | 2020 | 11 | Lv | A 24-27GHz Phased Array Transceiver with 6bit Phase Shifter and 31.5dB Gain Control for 5G Communication in 65nm CMOS | CMOS | 65 | 26 | 5.2
IWS | 2021 | 5 | Cheng | A 22-34 GHz Wide-Band Low Noise Amplifier with 22 dB Gain and 4 dB NF | CMOS | 65 | 26 | 4
IWS | 2021 | 5 | Chen | A CMOS Low-Power Variable-Gain LNA Based on Triple Cascoded Common-Source Amplifiers and Forward-Body-Bias Technology | CMOS | 65 | 26 | 5
ASSCC | 2021 | 11 | Huang | A 24-30GHz 4-Element Phased Array Transceiver with Low Insertion Loss Compact T/R Switch and Bidirectional Phase Shifter in 65 nm CMOS Technology | CMOS | 65 | 26 | 5.1
RFIC | 2022 | 6 | Radpour | An LNAwith Input Power Match from 6.1 to 38.6 GHz, the Noise-Figure Minimum of 1.9 dB, and Employing Back Gate for Matching | CMOS SOI | 22 | 26 | 2
MWCL | 2022 | 5 | Lee | A 21–41-GHz Common-Gate LNA With TLT Matching Networks in 28-nm FDSOI CMOS | CMOS SOI | 28 | 26 | 2.92
WMCL | 2022 | 4 | Lee | A 21–41-GHz Common-Gate LNA With TLT Matching Networks in 28-nm FDSOI CMOS | CMOS SOI | 28 | 26 | 2.92
ISSCC | 2022 | 2 | Park | A 26-to-39GHz Broadband Ultra-Compact High-Linearity Switchless Hybrid N/PMOS Bi-Directional PA/LNA Front-End for Multi-Band 5G Large-Scaled MIMO System | CMOS SOI | 45 | 26 | 5.2
IMS | 2018 | 6 | Li | LNA Design with CMOS SOI Process—1.4dB NF K/Ka band LNA | CMOS SOI | 45 | 27 | 1.4
TMTT | 2021 | 5 | Liang | A K/Ka/V Triband Single-Signal-Path Receiver With Variable-Gain Low-Noise Amplifier and Constant-Gain Phase Shifter in 28-nm CMOS | CMOS | 28 | 27 | 4.78 | Receiver Frontend
ISSCC | 2022 | 2 | Park | A 26-to-39GHz Broadband Ultra-Compact High-Linearity Switchless Hybrid N/PMOS Bi-Directional PA/LNA Front-End for Multi-Band 5G Large-Scaled MIMO System | CMOS SOI | 45 | 27 | 5.2
EuMA | 2022 | 9 | Naskas | Wideband mmWave Transceiver IC for 5G Radios | SiGe BiCMOS | 130 | 27 | 5.5 | System
TCAS II | 2023 | 4 | Kobal | A Compact, Low-Power, Low-NF, Millimeter-Wave Cascode LNA With Magnetic Coupling Feedback in 22-nm FD-SOI CMOS for 5G Applications | CMOS SOI | 22 | 27.5 | 2.1
MWCL | 2021 | 6 | Hu | A 27–46-GHz Low-Noise Amplifier With Dual-Resonant Input Matching and a Transformer-Based Broadband Output Network | CMOS SOI | 45 | 27.7 | 2.4
TCAS | 2023 | 4 | Hu | A Systematic Approach to Designing Broadband Millimeter-Wave Cascode Common-Source With Inductive Degeneration Low Noise Amplifiers | CMOS SOI | 45 | 27.7 | 2.4
JSSC | 2019 | 5 | Pang | A 28-GHz CMOS Phased-Array Transceiver Based on LO Phase-Shifting Architecture With Gain Invariant Phase Tuning for 5G New Radio | CMOS | 65 | 28 | 4.1 | Receiver Frontend
JSSC | 2020 | 5 | Cui | A 1.7-dB Minimum NF, 22–32-GHz Low-Noise Feedback Amplifier With Multistage Noise Matching in 22-nm FD-SOI CMOS | CMOS SOI | 22 | 28 | 1.73
ISCAS | 2020 | 10 | Zhao | A 28-GHz Massive MIMO Receiver Deploying One-Bit Direct Detection with Wireless Synchronization | SiGe BiCMOS | 180 | 28 | 4.2 | Receiver Frontend
ISCAS | 2020 | 10 | Zhao | A 28-GHz Massive MIMO Receiver Deploying One-Bit Direct Detection with Wireless Synchronization | SiGe BiCMOS | 180 | 28 | 4.2 | Receiver Frontend
JSSC | 2020 | 9 | Pang | A 28-GHz CMOS Phased-Array Beamformer Utilizing Neutralized Bi-Directional Technique Supporting Dual-Polarized MIMO for 5G NR | CMOS | 65 | 28 | 4.2 | 2x2 Array
TCS | 2020 | 8 | Shaheen | Millimeter-wave Frequency Reconfigurable Low Noise Amplifiers for 5G | CMOS SOI | 45 | 28 | 4.5
VLSI | 2020 | 6 | Pang | A 28-GHz CMOS Phased-Array Beamformer Supporting Dual-Polarized MIMO with Cross-Polarization Leakage Cancellation | CMOS | 65 | 28 | 5.4 | Bidirectional
TMTT | 2021 | 10 | Li | A 24–30-GHz TRX Front-End With High Linearity and Load-Variation Insensitivity for mm-Wave 5G in 0.13-μm SiGe BiCMOS | SiGe BiCMOS | 130 | 28 | 2.8
TCSI | 2021 | 9 | Anjos | A Compact 26.5–29.5-GHz LNA-Phase-Shifter Combo With 360° Continuous Phase Tuning Based on All-Pass Networks for Millimeter-Wave 5G | SiGe BiCMOS | 250 | 28 | 3
TMTT | 2021 | 6 | Tang | Design and Analysis of a 28 GHz T/R Front-End Module in 22-nm FD-SOI CMOS Technology | CMOS SOI | 22 | 28 | 3.2
JSSC | 2021 | 8 | Garg | A 28-GHz Beam-Space MIMO RX With Spatial Filtering and Frequency-Division Multiplexing-Based Single-Wire IF Interface | CMOS | 65 | 28 | 3.75 | Simulated
EuMiC | 2021 | 1 | Xu | A 28 GHz and 38 GHz High-Gain Dual-Band LNA for 5G Wireless Systems in 22 nm FD-SOI CMOS | CMOS SOI | 22 | 28 | 5.2
JSSC | 2021 | 5 | Lu | A 16-Element Fully Integrated 28-GHz Digital RX Beamforming Receiver | CMOS | 40 | 28 | 7 | 16 Elements Array, Antenna to Digital
CICC | 2022 | 4 | Deng | A 3.8-dB NF, 23-40GHz Phased-Array Receiver with 14-Bit Phase & Gain Manager and Calibration-Free Dual-Mode 28-52dB Image Rejection Ratio for 5G NR | CMOS | 40 | 28 | 3.8
MWCL | 2022 | 4 | Liu | A 26–31 GHz Linearized Wideband CMOS LNA Using Post-Distortion Technique | CMOS | 65 | 28 | 5
MWCL | 2023 | 1 | Liu | A 28-/39-GHz Dual-Band CMOS LNA With Shunt-Series Transformer Feedback | CMOS | 65 | 28 | 3.1
MWTL | 2023 | 3 | Bae | Dual-Band CMOS Low-Noise Amplifier Employing Transformer-Based Band-Switchable Load for 5G NR FR2 Applications | CMOS | 65 | 28 | 3.84
MWCL | 2023 | Early Access | Kim | 28-GHz Bidirectional RF CMOS Amplifier Employing Body-Effect Control | CMOS | 65 | 28 | 7.3
RFIC | 2021 | 6 | Li | A Millimeter-Wave LNA in 45nm CMOS SOI with Over 23dB Peak Gain and Sub-3dB NF for Different 5G Operating Bands and Improved Dynamic Range | CMOS SOI | 45 | 28.5 | 2.7
RFIC | 2019 | 6 | Gao | A 24-43 GHz LNA with 3.1-3.7 dB Noise Figure and Embedded 3-Pole Elliptic High-Pass Response for 5G Applications in 22 nm FDSOI | CMOS SOI | 22 | 29 | 3.1
JSSC | 2019 | 12 | Huang | A Mm-Wave Wideband MIMO RX With Instinctual Array-Based Blocker/Signal Management for Ultralow-Latency Communication | CMOS SOI | 45 | 29 | 4.3 | Receiver Frontend
RFIC | 2022 | 6 | Huang | 28 GHz Compact LNAs with 1.9 dB NF Using Folded Three-Coil Transformer and Dual-Feedforward Techniques in 65nm CMOS | CMOS | 65 | 29.1 | 1.9
TCS | 2020 | 9 | Wang | A 22-to-47 GHz 2-Stage LNA With 22.2 dB Peak Gain by Using Coupled L-Type Interstage Matching Inductors | SiGe BiCMOS | 130 | 30 | 3
JSSC | 2021 | Early Access | Deng | A 22.9-38.2-GHz Dual-Path Noise-Canceling LNA With 2.65-4.62-dB NF in 28-nm CMOS | CMOS | 28 | 30 | 2.56
JSSC | 2021 | 11 | Deng | A 22.9–38.2-GHz Dual-Path Noise-Canceling LNA With 2.65–4.62-dB NF in 28-nm CMOS | CMOS | 28 | 30 | 2.65
RFIC | 2021 | 6 | Ershadi | A 22.2-43 GHz Gate-Drain Mutually Induced Feedback Low Noise Amplifier in 28-nm CMOS | CMOS | 28 | 30 | 3.5
RFIIC | 2021 | 6 | Ershadi | A 22.2-43 GHz Gate-Drain Mutually Induced Feedback Low Noise Amplifier in 28-nm CMOS | CMOS | 28 | 30 | 3.5
RFIC | 2021 | 6 | Kazan | A 10–110 GHz LNA with 19-25.5 dB Gain and 4.8-5.3 dB NF for Ultra-Wideband Applications in 90nm SiGe HBT Technology | SiGe BiCMOS | 90 | 30 | 4.8
TMTT | 2021 | 5 | Liang | A K/Ka/V Triband Single-Signal-Path Receiver With Variable-Gain Low-Noise Amplifier and Constant-Gain Phase Shifter in 28-nm CMOS | CMOS | 28 | 30 | 5.12 | Receiver Frontend
MWCL | 2022 | 2 | Meng | A K-Band Ultra-Compact Gm-Boost LNA Using One Multi-Coupled Transformer in 65-nm CMOS | CMOS | 65 | 30 | 2.4
JSSC | 2023 | 3 | Deng | A 23–40-GHz Phased-Array Receiver Using 14-Bit Phase-Gain Manager and Wideband Noise-Canceling LNA | CMOS | 40 | 30 | 3.8
IMS | 2022 | 6 | Spasaro | Sub-mW 30GHz Variable-Gain LNA in 22nm FDSOI CMOS for LowPower Tapered mm-Wave 5G/6G Phased-Array Receivers | CMOS SOI | 22 | 30.1 | 5.5
MWCL | 2018 | 1 | Elkholy | A wideband variable gain LNA with high OIP3 for 5G using 40-nm bulk CMOS | CMOS | 40 | 31 | 3.3
CICC | 2021 | 4 | Deng | A 3.6dB NF, 23-39GHz Reflectionless RX with Absorptive Amplifier and Dual-Path Noise Cancelling LNA Supporting 64-QAM/256-QAM/1024-QAM for 5G NR | CMOS | 28 | 31 | 3.6
TMTT | 2021 | 7 | Wang | A 24–44 GHz Broadband Transmit–Receive Front End in 0.13-μm SiGe BiCMOS for Multistandard 5G Applications | SiGe BiCMOS | 130 | 31 | 7.6 | Receiver Frontend
RFIC | 2022 | 6 | Lin | 22-33 GHz CMOS LNA Using Coupled-TL Feedback and Body Self-Forward-Bias for 28 GHz 5G System | CMOS | 90 | 31 | 2.5
TCAS II | 2022 | Early Access | Lin | Design and Analysis of a Wideband K/Ka-Band CMOS LNA Using Coupled-TL Feedback | CMOS | 90 | 31 | 2.5
JSSC | 2022 | 1 | Deng | A Reflectionless Receiver With Absorptive IF Amplifier and Dual-Path Noise-Canceling LNA | CMOS | 28 | 31 | 3.6
RFIC | 2022 | 6 | Pashaeifar | A Millimeter-Wave Front-End for FD/FDD Transceivers Featuring an Embedded PA and an N-Path Filter Based Circulator Receiver | CMOS | 40 | 31 | 28.9 | System
ISCAS | 2021 | 4 | Xu | A Ka-Band Quadrature-Hybrid LNA-PS with Gm- Boosting Technique in 40-nm CMOS | CMOS | 40 | 32 | 5.4
RFIC | 2022 | 6 | Zhao | A 29-to-36GHz 4TX/4RX Dual-Stream Phased-Array Joint Radar-Communication CMOS Transceiver Supporting Centimeter-Level 2D Imaging and 64-QAM OTA Wireless Link | CMOS | 65 | 32 | 4.8
BCICTS | 2020 | 11 | Alhamed | A 28–37 GHz Triple-Stage Transformer-Coupled SiGe LNA with 2.5 dB Minimum NF for Low Power Wideband Phased Array Receivers | SiGe BiCMOS | 180 | 32.5 | 2.5
IMS | 2020 | 8 | Liang | A Tri (K/Ka/V)-Band Monolithic CMOS Low Noise Amplifier with Shared Signal Path and Variable Gains | CMOS | 28 | 33 | 4.55
RFIC | 2022 | 6 | Yang | A Millimeter-Wave Mixer-First Receiver with Non-Uniform Time-Approximation Filter Achieving >45dB Blocker Rejection | CMOS | 28 | 34 | 12 | System
IMS | 2020 | 8 | Alhamed | A Multi-Standard 15-57 GHz 4-Channel Receive Beamformer with 4.8 dB Midband NF for 5G Applications | SiGe BiCMOS | 90 | 35 | 4.8
CICC | 2022 | 4 | Deng | A 3.8-dB NF, 23-40GHz Phased-Array Receiver with 14-Bit Phase & Gain Manager and Calibration-Free Dual-Mode 28-52dB Image Rejection Ratio for 5G NR | CMOS | 40 | 35 | 4.2
IWS | 2022 | 6 | Chen | A Ka-band High Gain Wideband Low Noise Amplifier in 0.18-μm SiGe BiCMOS | SiGe BiCMOS | 180 | 35 | 4.4
ASSCC | 2022 | 11 | Li | A 32.2-38.2 GHz Broadband 4-Channel TRx Beamformer with Embedded 3-Winding Transformer Based PA/LNA FE and High Resolution Phase/Amplitude Control | CMOS | 65 | 35 | 5.5 | System
IMS | 2021 | 6 | Chiu | A Ka-Band Transformer-Based Switchless Bidirectional PA-LNA in 90-nm CMOS Process | CMOS | 90 | 36 | 4.7
JSSC | 2020 | 5 | Huang | A 24.5–43.5-GHz Ultra-Compact CMOS Receiver Front End With Calibration-Free Instantaneous Full-Band Image Rejection for Multiband 5G Massive MIMO | CMOS SOI | 45 | 38 | 2.1 | Simulated
EuMiC | 2021 | 1 | Xu | A 28 GHz and 38 GHz High-Gain Dual-Band LNA for 5G Wireless Systems in 22 nm FD-SOI CMOS | CMOS SOI | 22 | 38 | 4.9
MWTL | 2023 | 3 | Bae | Dual-Band CMOS Low-Noise Amplifier Employing Transformer-Based Band-Switchable Load for 5G NR FR2 Applications | CMOS | 65 | 38 | 4.47
TCS | 2020 | 8 | Shaheen | Millimeter-wave Frequency Reconfigurable Low Noise Amplifiers for 5G | CMOS SOI | 45 | 39 | 4.9
TCS | 2020 | 8 | Shaheen | Millimeter-wave Frequency Reconfigurable Low Noise Amplifiers for 5G | CMOS SOI | 45 | 39 | 5.5
JSSC | 2020 | 5 | Wang | A 39-GHz 64-Element Phased-Array Transceiver With Built-In Phase and Amplitude Calibrations for Large-Array 5G NR in 65-nm CMOS | CMOS | 65 | 39 | 7
EuMA | 2022 | 9 | Nyssens | A 2.5-2.6 dB Noise Figure LNA for 39 GHz band in 22 nm FD-SOI with Back-Gate Bias Tunability | CMOS SOI | 22 | 39 | 2.5
ISSCC | 2022 | 2 | Park | A 26-to-39GHz Broadband Ultra-Compact High-Linearity Switchless Hybrid N/PMOS Bi-Directional PA/LNA Front-End for Multi-Band 5G Large-Scaled MIMO System | CMOS SOI | 45 | 39 | 7.9
MWCL | 2023 | 1 | Liu | A 28-/39-GHz Dual-Band CMOS LNA With Shunt-Series Transformer Feedback | CMOS | 65 | 39 | 2.8
IMS | 2020 | 8 | Alhamed | A Multi-Standard 15-57 GHz 4-Channel Receive Beamformer with 4.8 dB Midband NF for 5G Applications | SiGe BiCMOS | 90 | 40 | 7
IMS | 2021 | 6 | Liang | A 0.6-V VDD, 3.8-dB Minimum Noise Figure, 19.5-62.5-GHz Low Noise Amplifier in 28-nm Bulk CMOS | CMOS | 28 | 40 | 5
EuMiC | 2021 | 1 | Londhe | 34-42GHz CMOS Transceiver Frontend for Versatile Arrays | CMOS | 130 | 40 | 5.5
CICC | 2022 | 4 | Deng | A 3.8-dB NF, 23-40GHz Phased-Array Receiver with 14-Bit Phase & Gain Manager and Calibration-Free Dual-Mode 28-52dB Image Rejection Ratio for 5G NR | CMOS | 40 | 40 | 6
MWTL | 2023 | Early Access | Huang | A 30–50-GHz Ultralow-Power Low-Noise Amplifier With Second-Stage Current-Reuse for Radio Astronomical Receivers in 90-nm CMOS Process | CMOS | 90 | 40 | 4.2
JSSC | 2021 | 10 | Zhou | A −28.5-dB EVM 64-QAM 45-GHz Transceiver for IEEE 802.11aj | SiGe BiCMOS | 120 | 41 | 3.5
JSSC | 2021 | 10 | Zhou | A −28.5-dB EVM 64-QAM 45-GHz Transceiver for IEEE 802.11aj | SiGe BiCMOS | 120 | 41 | 3.5
JSSC | 2023 | 4 | Li | A 39-GHz CMOS Bidirectional Doherty PhasedArray Beamformer Using Shared-LUT DPD With Inter-Element Mismatch Compensation Technique for 5G Base Station | CMOS | 65 | 41 | 5
TCS | 2020 | 9 | Lee | Dual Q/V-Band SiGe BiCMOS Low Noise Amplifiers Using Q-Enhanced Metamaterial Transmission Lines | SiGe BiCMOS | 180 | 44 | 5.7
WMCL | 2022 | 4 | Lee | A 21–41-GHz Common-Gate LNA With TLT Matching Networks in 28-nm FDSOI CMOS | CMOS SOI | 28 | 44 | 3
IMS | 2020 | 8 | Liang | A Tri (K/Ka/V)-Band Monolithic CMOS Low Noise Amplifier with Shared Signal Path and Variable Gains | CMOS | 28 | 50 | 5.96
JSSC | 2021 | 10 | Zhou | A −28.5-dB EVM 64-QAM 45-GHz Transceiver for IEEE 802.11aj | SiGe BiCMOS | 120 | 50 | 3.5
JSSC | 2021 | 5 | Frounchi | Millimeter-Wave SiGe Radiometer Front End With Transformer-Based Dicke Switch and On-Chip Calibration Noise Source | SiGe BiCMOS | 130 | 51 | 4.5
JSSC | 2021 | 5 | Frounchi | Millimeter-Wave SiGe Radiometer Front End With Transformer-Based Dicke Switch and On-Chip Calibration Noise Source | SiGe BiCMOS | 130 | 51 | 4.5
EuMA | 2022 | 9 | Huang | A V-band Double-Transformer-Coupling and Current Steering VGLNA in 90-nm CMOS | CMOS | 90 | 53 | 5.8
MWCL | 2022 | 1 | Li | A 50–67-GHz Ultralow-Power LNA Using Double-Transformer-Coupling Technique and Self-Resonant Matching in 90-nm CMOS | CMOS | 90 | 55 | 5.4
MWCL | 2021 | Early Access | Li | A 50-67-GHz Ultralow-Power LNA Using Double-Transformer-Coupling Technique and Self-Resonant Matching in 90-nm CMOS | CMOS | 90 | 56 | 5.4
RFIC | 2022 | 6 | Venkatesh | Active Tunable Millimeter-wave Reflective Surface across 57-64 GHz for Blockage Mitigation and Physical Layer Security | CMOS | 65 | 57 | 5
JSSC | 2020 | 8 | Deng | An Energy-Efficient 10-Gb/s CMOS Millimeter-Wave Transceiver With Direct-Modulation Digital Transmitter and I/Q Phase-Coupled Frequency Synthesizer | CMOS | 65 | 60 | 4 | Simulated
TCS | 2020 | 9 | Lee | Dual Q/V-Band SiGe BiCMOS Low Noise Amplifiers Using Q-Enhanced Metamaterial Transmission Lines | SiGe BiCMOS | 180 | 60 | 5.8
EuMiC | 2021 | 1 | Ferschischi | A Broadband 60-GHz Low Noise Amplifier with 3.2 dB Noise Figure and 24 dB Gain | SiGe BiCMOS | 130 | 60 | 3.2
MWCL | 2021 | 5 | Sutbas | A V-Band Low-Power Compact LNA in 130-nm SiGe BiCMOS Technology | SiGe BiCMOS | 130 | 60 | 3.3 | Simulated
MWCL | 2021 | 8 | Morath | A 3.6 mW 60 GHz Low-Noise Amplifier With 0.6 ns Settling Time for Duty-Cycled Receivers | CMOS SOI | 22 | 60 | 4.4
IMS | 2021 | 6 | Liang | A 0.6-V VDD, 3.8-dB Minimum Noise Figure, 19.5-62.5-GHz Low Noise Amplifier in 28-nm Bulk CMOS | CMOS | 28 | 60 | 5
ICTA | 2022 | 10 | Ke | A Compact 60 GHz LNA with 22.7-dB Gain and 4.4-dB NF in 40nm CMOS | CMOS | 40 | 60 | 4.4
SiRF | 2021 | 3 | Ciocoveanu | Low-Power 60GHz Receiver with an Integrated Analog Baseband for FMCW Radar Applications in 28nm CMOS Technology | CMOS | 28 | 60.5 | 12 | Receiver Frontend
JSSC | 2020 | 8 | Deng | An Energy-Efficient 10-Gb/s CMOS Millimeter-Wave Transceiver With Direct-Modulation Digital Transmitter and I/Q Phase-Coupled Frequency Synthesizer | CMOS | 65 | 61 | 7.1 | Receiver Frontend
TMTT | 2021 | 6 | Amendola | Compact E-Band I/Q Receiver in SiGe BiCMOS for 5G Backhauling Applications | CMOS | 55 | 72 | 13
RFIC | 2022 | 6 | Shahramian | An All-Silicon E-Band Backhaul-on-Glass Frequency Division Duplex Module with >24dBm PSAT & 8dB NF | SiGe BiCMOS | 130 | 72 | 3.5
MWCL | 2021 | 1 | Li | A High Linearity W-Band LNA With 21-dB Gain and 5.5-dB NF in 0.13 μm SiGe BiCMOS | SiGe BICMOS | 130 | 73 | 4.5
ISSCC | 2023 | 2 | Han | A 4.8dB NF, 70-to-86GHz Deep-Noise-Canceling LNA Using Asymmetric Compensation Transformer and 4-to-1 Hybrid-Phase Combiner in 40nm CMOS | CMOS | 40 | 73 | 4.6
ESSCIRC | 2014 | 9 | Medra | A 79GHz Variable Gain Low-Noise Amplifier and Power Amplifier in 28nm CMOS Operating up to 125℃ | CMOS | 28 | 74 | 3.2
MWCL | 2022 | 4 | Qiu | Ultralow Power E-Band Low-Noise Amplifier With Three-Stacked Current-Sharing Amplification Stages in 28-nm CMOS | CMOS | 28 | 74 | 4.56
ISCAS | 2021 | 4 | Zhang | A 64-84 GHz CMOS LNA with Excellent Gain Flatness for Wideband mmW Applications | CMOS | 55 | 75 | 5.09
EuMC | 2021 | 1 | Li | A High Linearity W-Band LNA With 21-dB Gain and 5.5-dB NF in 0.13 μm SiGe BiCMOS | SiGe BiCMOS | 130 | 76 | 4.5
JSSC | 2021 | 5 | Arai | A 77-GHz 8RX3TX Transceiver for 250-m Long-Range Automotive Radar in 40-nm CMOS Technology | CMOS | 40 | 76 | 6.9
MWCL | 2022 | 3 | Wang | An E-Band High-Performance Variable Gain Low Noise Amplifier for Wireless Communications in 90-nm CMOS Process | CMOS | 90 | 76 | 4.8
TMTT | 2020 | 1 | Gao | Design of E- and W-Band Low-Noise Amplifiers in 22-nm CMOS FD-SOI | CMOS SOI | 22 | 77 | 4.6
JSSC | 2020 | 12 | Li | Multi-Feed Antenna and Electronics Co-Design: An E-Band Antenna-LNA Front End With On-Antenna Noise-Canceling and Gm-Boosting | CMOS SOI | 45 | 78 | 4.8
TCS | 2020 | 12 | Pan | A 76–81-GHz Four-Channel Digitally Controlled CMOS Receiver for Automotive Radars | CMOS | 65 | 78 | 11
MWCL | 2008 | 2 | Zhang | 80-GHz Tuned Amplifier in Bulk CMOS | CMOS | 65 | 80 | 8
APMC | 2018 | 11 | Ustundag | Low-Noise Amplifiers for W-band and D-band Passive Imaging Systems in SiGe BiCMOS Technology | SiGe BiCMOS | 130 | 80 | 4.2
TCASII | 2020 | 1 | Ustundag | Front-End Blocks of a W-Band Dicke Radiometer in SiGe BiCMOS Technology | SiGe BiCMOS | 130 | 80 | 4.2
MWCL | 2022 | 4 | Zhang | A 76.5–92.6 GHz CMOS LNA Using Two-Port k Q-Product Theory for Transformer Design | CMOS | 40 | 80 | 7
RFIC | 2022 | 6 | Shahramian | An All-Silicon E-Band Backhaul-on-Glass Frequency Division Duplex Module with >24dBm PSAT & 8dB NF | SiGe BiCMOS | 130 | 81 | 3.8
RFIC | 2022 | 6 | Ravallec | A Compact 28-nm FD-SOI CMOS 76-81 GHz Automotive Band Receiver Path with Accurate 0.2° Phase Control Resolution | CMOS SOI | 28 | 81 | 5.5
TMTT | 2010 | 5 | May | Design and Characterization of -Band SiGe RFICs for Passive Millimeter-Wave Imaging | SiGe BiCMOS | 120 | 82 | 8 | Simulated
EuMA | 2023 | 9 | Landsberg | High Linearity 76-81 GHz LNA Using a 16 nm FinFET Technology for Phased Array Radar Applications | CMOS FinFET | 16 | 82 | 17
EuMC | 2021 | 1 | Li | A High Linearity W-Band LNA With 21-dB Gain and 5.5-dB NF in 0.13 μm SiGe BiCMOS | SiGe BiCMOS | 130 | 83 | 5
EuMA | 2022 | 9 | Li | A 79 GHz reconfigurable highly linear Low-Noise Amplifier for Civil-Automotive Short-Range-Radars in 22-nm FD-SOI CMOS | CMOS SOi | 22 | 83 | 5.9
EuMC | 2021 | 1 | Li | A High Linearity W-Band LNA With 21-dB Gain and 5.5-dB NF in 0.13 μm SiGe BiCMOS | SiGe BiCMOS | 130 | 85 | 5.5
JSSC | 2010 | 10 | Tomkins | A Passive W-Band Imaging Receiver in 65-nm Bulk CMOS | CMOS | 65 | 88 | 6.8
MWCL | 2019 | 6 | Pan | A 60–90-GHz CMOS Double-Neutralized LNA Technology With 6.3-dB NF and −10 dBm P−1 dB | CMOS | 65 | 88 | 6.3
MWCL | 2021 | 5 | Liang | A 0.6-V VDD W-Band Neutralized Differential Low Noise Amplifier in 28-nm Bulk CMOS | CMOS | 28 | 89 | 5.2
ISSCC | 2016 | 2 | Vigilante | A 68.1-to-96.4GHz Variable-Gain Low-Noise Amplifier in 28nm CMOS | CMOS | 28 | 89.5 | 6.4
JSSC | 2011 | 2 | Zhou | A W-band CMOS Receiver Chipset for Millimeter-Wave Radiometer Systems | CMOS | 65 | 90 | 7
TMTT | 2019 | 2 | Li | A Flip-Chip-Assembled W-Band Receiver in 90-nm CMOS and IPD Technologies | CMOS | 90 | 90 | 7.8
MWCL | 2022 | 5 | Zhang | A 76.5–92.6 GHz CMOS LNA Using Two-Port k Q-Product Theory for Transformer Design | CMOS | 40 | 90 | 5.7
MWCL | 2022 | 4 | Zhang | A 76.5–92.6 GHz CMOS LNA Using Two-Port k Q-Product Theory for Transformer Design | CMOS | 40 | 91 | 5.7
IMS | 2022 | 6 | Song | A 94GHz FMCW Radar Transceiver with 17dBm Output Power and 6.25dB NF in 65nm CMOS | CMOS | 65 | 94 | 6.25
CICC | 2021 | 5 | Zhu | An Ultra-Compact 84.9-107GHz LNA with 4.9dB NF by Utilizing Coupled-line-based Gm-Boosting and NoiseCanceling Techniques in 65-nm CMOS Technology | CMOS | 65 | 95.6 | 4.9
MWSYM | 2012 | 6 | De-Ren | A 75.5-to-120.5-GHz, High-gain CMOS Low-Noise Amplifier | CMOS | 65 | 96 | 6
TMTT | 2020 | 1 | Gao | Design of E- and W-Band Low-Noise Amplifiers in 22-nm CMOS FD-SOI | CMOS SOI | 22 | 96 | 5.8
ISCAS | 2019 | 5 | Yeh | A W-Band 6.8 mW Low-Noise Amplifier in 90 nm CMOS Technology Using Noise Measure | CMOS | 90 | 97 | 6.5
ISCAS | 2019 | 5 | Yeh | A W-Band 6.8 mW Low-Noise Amplifier in 90 nm CMOS Technology Using Noise Measure | CMOS | 90 | 99 | 6.2
ISSCC | 2009 | 2 | Sandstrom | W-band CMOS amplifiers achieving +10dBm saturated output oower and 7.5dB NF | CMOS | 65 | 100 | 7.5
IWS | 2020 | 9 | Luo | A SiGe BiCMOS W-Band Low Noise Amplifier with Active Bias Control and Internal Stabilization Technique | SiGe BiCMOS | 130 | 100 | 4.8
MWCL | 2016 | 2 | Feng | An 88.5–110 GHz CMOS Low-Noise Amplifier for Millimeter-Wave Imaging Applications | CMOS | 65 | 104 | 7.2
MWCL | 2016 | 2 | Feng | An 88.5–110 GHz CMOS Low-Noise Amplifier for Millimeter-Wave Imaging Applications | CMOS | 65 | 104 | 7.2
MWCL | 2013 | 5 | Bi | A 19.2 mW, > 45 dB Gain and High-Selectivity 94 GHz LNA in 0.13 SiGe BiCMOS | SiGe BiCMOS | 130 | 105 | 6
MWCL | 2017 | 2 | Karaca | A 75.5-to-120.5-GHz, High-gain CMOS Low-Noise Amplifier | CMOS SOI | 28 | 105 | 5
MWCL | 2022 | 1 | Cheng | 110-140-GHz Wide-IF-Band 65-nm CMOS Receiver Design for Fusion Plasma Diagnostics | CMOS | 65 | 106 | 14
MWSYM | 2013 | 6 | Ulusoy | A 110 GHz LNA with 20 dB Gain and 4 dB Noise Figure in an 0.13 μm SiGe BiCMOS Technology | SiGe BiCMOS | 130 | 110 | 4
IMS | 2013 | 1 | Ulusoy | A 110 GHz LNA with 20dB gain and 4dB noise figure in an 0.13μm SiGe BiCMOS technology | SiGe BiCMOS | 130 | 110 | 4
MWCL | 2015 | 1 | Ulusoy | A SiGe D-Band Low-Noise Amplifier Utilizing Gain-Boosting Technique | SiGe BiCMOS | SG13G2 | 110 | 4.5
SSCL | 2021 | 1 | Karakuzulu | Full D-Band Transmit–Receive Module for Phased Array Systems in 130-nm SiGe BiCMOS | SiGe BICMOS | 130 | 110 | 5
EuMiC | 2021 | 1 | Maiwald | A Full D-Band Low Noise Amplifier in 130 nm SiGe BiCMOS using Zero-Ohm Transmission Lines | SiGe BiCMOS | 130 | 110 | 6
EuMIC | 2021 | 1 | Yishay | A 95-135 GHz Low Power Dicke Radiometer in SiGe BiCMOS Technology | SiGe BiCMOS | 120 | 110 | 6.1
SSCL | 2021 | 1 | Karakuzulu | Full D-Band Transmit–Receive Module for Phased Array Systems in 130-nm SiGe BiCMOS | SiGe BiCMOS | 130 | 110 | 11
TMTT | 2016 | 5 | Heller | A 102–129-GHz 39-dB Gain 8.4-dB Noise Figure I/Q Receiver Frontend in 28-nm CMOS | CMOS | 28 | 115 | 8.4
TMTT | 2016 | 5 | Haller | A 102–129-GHz 39-dB Gain 8.4-dB Noise Figure I/Q Receiver Frontend in 28-nm CMOS | CMOS | 28 | 115 | 8.4
EuMIC | 2021 | 1 | Maiwald | A Full D-Band Low Noise Amplifier in 130 nm SiGe BiCMOS using Zero-Ohm Transmission Lines | SiGe BICMOS | 130 | 120 | 6
ISCAS | 2021 | 5 | Ryynänen | A Compact Low-Power 140-GHz Low-Noise Amplifier with 19-dB Gain and 7-dB NF | SiGe BiCMOS | 130 | 120 | 7.2 | Simulated
SSCL | 2021 | 1 | Karakuzulu | Full D-Band Transmit–Receive Module for Phased Array Systems in 130-nm SiGe BiCMOS | SiGe BiCMOS | 130 | 120 | 9
JSSC | 2021 | 6 | Jang | 120-GHz Wideband I/Q Receiver Based on Baseband Equalizing Technique | CMOS | 40 | 123 | 5
EuMA | 2022 | 9 | Hetterle | Design of a Low Voltage D-band LNA in 22 nm FDSOI | CMOS SOI | 22 | 130 | 5.8
RFIC | 2019 | 6 | Farid | A Broadband Direct Conversion Transmitter/Receiver at D-band Using CMOS 22nm FDSOI | CMOS SOI | 22 | 135 | 8.5 | Simulated
MWTL | 2023 | Early Access | Moradinia | A SiGe HBT D-Band LNA Utilizing Asymmetric Broadside Coupled Lines | SiGe BiCMOS | 90 | 139.8 | 7.2
MWCL | 2015 | 1 | Ulusoy | A SiGe D-Band Low-Noise Amplifier Utilizing Gain-Boosting Technique | SiGe BiCMOS | SG13G2 | 140 | 5.5
EuMIC | 2015 | 12 | Yishay | Key components of a D-band Dicke-radiometer in 90 nm SiGe BiCMOS technology | SiGe BiCMOS | 90 | 140 | 6.2
BCICTS | 2018 | 11 | Simsek | A 140 GHz MIMO Transceiver in 45 nm SOI CMOS | CMOS SOI | 45 | 140 | 5.2 | Simulated
APMC | 2018 | 11 | Ustundag | Low-Noise Amplifiers for W-band and D-band Passive Imaging Systems in SiGe BiCMOS Technology | SiGe BiCMOS | 130 | 140 | 5.9
MWSCAS | 2019 | 10 | Wei | A 140 GHz, 4 dB Noise-Figure Low-Noise Amplifier Design with the Compensation of Parasitic Capacitance CGS | CMOS | 28 | 140 | 4 | Simulated
RFIC | 2021 | 6 | Wang | A 2-Channel 136-156 GHz Dual Down-Conversion I/Q Receiver with 30 dB Gain and 9.5 dB NF Using CMOS 22nm FDSOI | CMOS SOI | 22 | 140 | 9
RFIC | 2021 | 6 | Tang | A 140 GHz T/R Front-End Module in 22 nm FD-SOI CMOS | CMOS SOI | 22 | 140 | 9.2
JSSCC | 2022 | 1 | Tang | Design and Analysis of a 140-GHz T/R Front-End Module in 22-nm FD-SOI CMOS | CMOS SOI | 22 | 140 | 9.2
RFIC | 2022 | 6 | Hamani | A 56.32 Gb/s 16-QAM D-band Wireless Link using RX-TX Systemsin-Package with Integrated Multi-LO Generators in 45nm RFSOI | CMOS SOI | 45 | 140 | 10
RFIC | 2020 | 6 | Li | A 134-149 GHz IF Beamforming Phased-Array Receiver Channel with 6.4-7.5 dB NF Using CMOS 45nm RFSOI | CMOS SOI | 45 | 144 | 6.4
JSSC | 2022 | 2 | Li | An Eight-Element 140-GHz Wafer-Scale IF Beamforming Phased-Array Receiver With 64-QAM Operation in CMOS RFSOI | CMOS SOI | 45 | 144 | 6.4 | Receiver Frontend
TMTT | 2018 | 3 | Parveg | Design of a D-Band CMOS Amplifier Utilizing Coupled Slow-Wave Coplanar Waveguides | CMOS SOI | 28 | 147 | 6.5
TMTT | 2021 | 5 | Yun | A D-Band High-Gain and Low-Power LNA in 65-nm CMOS by Adopting Simultaneous Noiseand Input-Matched Gmax-Core | CMOS | 65 | 148 | 4.7
JSSC | 2021 | 3 | Kucharski | Monostatic and Bistatic G-Band BiCMOS Radar Transceivers With On-Chip Antennas and Tunable TX-to-RX Leakage Cancellation | SiGe BiCMOS | 130 | 150 | 8.5 | Simulated
IMS | 2022 | 6 | Artz | AFully-Differential 146.6-157.4 GHz LNA Utilizing Back Gate Control to Adjust Gain in 22 nm FDSOI | CMOS SOI | 22 | 153 | 7.5
EuMiC | 2021 | 1 | Maiwald | A Full D-Band Low Noise Amplifier in 130 nm SiGe BiCMOS using Zero-Ohm Transmission Lines | SiGe BiCMOS | 130 | 170 | 7.9
IMS | 2022 | 6 | Chen | A Flip-Chip 180-GHz Receiver in 40-nm CMOS | CMOS | 40 | 180 | 15.1
DCIS | 2021 | 11 | Urian | Design and Layout Considerations of a D-Band SiGe LNA for Radiometric Applications | SiGe BiCMOS | 130 | 187.5 | 8.4 | Simulated
MWTL | 2023 | 2 | Mehta | A 140–220-GHz Low-Noise Amplifier With 6-dB Minimum Noise Figure and 80-GHz Bandwidth in 130-nm SiGe BiCMOS | SiGe BiCMOS | 130 | 190 | 6.1
JSSC | 2023 | Early Access | Li | A 220-GHz Sliding-IF Quadrature Transmitter and Receiver Chipset for High Data Rate Communication in 0.13-μm SiGe BiCMOS | SiGe BiCMOS | 130 | 217 | 9
MWCL | 2022 | 2 | Turkmen | A 225-265 GHz I-Q Receiver in 130-nm SiGe BiCMOS for FMCW Radar Applications | SiGe BiCMOS | 130 | 240 | 13.2
MWCL | 2022 | 2 | Turkmen | A 225–265 GHz I-Q Receiver in 130-nm SiGe BiCMOS for FMCW Radar Applications | SiGe BiCMOS | 130 | 240 | 13.2
MWCL | 2022 | 2 | Turkmen | A 225–265 GHz I-Q Receiver in 130-nm SiGe BiCMOS for FMCW Radar Applications | SiGe BiCMOS | 130 | 260 | 13.5

## Plot_NF_Vs_Frequency
CMOS |  | CMOS SOI |  | SiGe |  | FinFET
Frequency | NF (dB) | Frequency | NF (dB) | Frequency | NF (dB) | Frequency | NF (dB)
0.1 | 2 | 0.996 | 7.1 | 4 | 3.8 | 82 | 17
0.3 | 6.2 | 6 | 2.5 | 6 | 1.15
0.433 | 2.1 | 8.5 | 0.8 | 9 | 13.6
0.5 | 3.2 | 17 | 2 | 20 | 2.3
0.5 | 3.2 | 22 | 3.8 | 24 | 2.7
0.6 | 2.5 | 24 | 4.5 | 25 | 2
0.637 | 2.8 | 25 | 2.08 | 27 | 5.5
0.8 | 3.7 | 25 | 2.25 | 28 | 4.2
1 | 1.56 | 25 | 5 | 28 | 4.2
1 | 2.7 | 25 | 2.55 | 28 | 2.8
1 | 2.8 | 26 | 2.2 | 28 | 3
1.2 | 2.7 | 26 | 2 | 30 | 3
1.4 | 2.5 | 26 | 2.92 | 30 | 4.8
1.7 | 4.8 | 26 | 2.92 | 31 | 7.6
2 | 2.57 | 26 | 5.2 | 32.5 | 2.5
2 | 3 | 27 | 1.4 | 35 | 4.8
2 | 3.7 | 27 | 5.2 | 35 | 4.4
2 | 6 | 27.5 | 2.1 | 40 | 7
2.14 | 4.5 | 27.7 | 2.4 | 41 | 3.5
2.4 | 2.13 | 27.7 | 2.4 | 41 | 3.5
2.4 | 3.2 | 28 | 1.73 | 44 | 5.7
2.4 | 6.1 | 28 | 4.5 | 50 | 3.5
2.42 | 2.97 | 28 | 3.2 | 51 | 4.5
2.5 | 3 | 28 | 5.2 | 51 | 4.5
3 | 3.4 | 28.5 | 2.7 | 60 | 5.8
3.5 | 2.9 | 29 | 3.1 | 60 | 3.2
3.8 | 3.3 | 29 | 4.3 | 60 | 3.3
4 | 0.75 | 30.1 | 5.5 | 72 | 3.5
4.21 | 3.02 | 38 | 2.1 | 73 | 4.5
4.4 | 0.74 | 38 | 4.9 | 76 | 4.5
5 | 1.7 | 39 | 4.9 | 80 | 4.2
5.2 | 3.18 | 39 | 5.5 | 80 | 4.2
5.3 | 4.3 | 39 | 2.5 | 81 | 3.8
7.2 | 3.3 | 39 | 7.9 | 82 | 8
10 | 6.2 | 44 | 3 | 83 | 5
10 | 2.5 | 60 | 4.4 | 85 | 5.5
10 | 3.5 | 77 | 4.6 | 100 | 4.8
11 | 2.3 | 78 | 4.8 | 105 | 6
15 | 3.7 | 81 | 5.5 | 110 | 4
16 | 1.7 | 83 | 5.9 | 110 | 4
19 | 5 | 96 | 5.8 | 110 | 4.5
19 | 5 | 105 | 5 | 110 | 5
20 | 3.3 | 130 | 5.8 | 110 | 6
20 | 2 | 135 | 8.5 | 110 | 6.1
20 | 3.3 | 140 | 5.2 | 110 | 11
20 | 4.1 | 140 | 9 | 120 | 6
20 | 4.1 | 140 | 9.2 | 120 | 7.2
20 | 4.7 | 140 | 9.2 | 120 | 9
20.5 | 4.6 | 140 | 10 | 139.8 | 7.2
21 | 3.9 | 144 | 6.4 | 140 | 5.5
21 | 4.2 | 144 | 6.4 | 140 | 6.2
24 | 5.63 | 147 | 6.5 | 140 | 5.9
24 | 4 | 153 | 7.5 | 150 | 8.5
24.5 | 3.83 |  |  | 170 | 7.9
24.8 | 7.3 |  |  | 187.5 | 8.4
25 | 2.74 |  |  | 190 | 6.1
25 | 3.3 |  |  | 217 | 9
25 | 4.1 |  |  | 240 | 13.2
25 | 2.4 |  |  | 240 | 13.2
26 | 2.27 |  |  | 260 | 13.5
26 | 4.4
26 | 5.2
26 | 4
26 | 5
26 | 5.1
27 | 4.78
28 | 4.1
28 | 4.2
28 | 5.4
28 | 3.75
28 | 7
28 | 3.8
28 | 5
28 | 3.1
28 | 3.84
28 | 7.3
29.1 | 1.9
30 | 2.56
30 | 2.65
30 | 3.5
30 | 3.5
30 | 5.12
30 | 2.4
30 | 3.8
31 | 3.3
31 | 3.6
31 | 2.5
31 | 2.5
31 | 3.6
31 | 28.9
32 | 5.4
32 | 4.8
33 | 4.55
34 | 12
35 | 4.2
35 | 5.5
36 | 4.7
38 | 4.47
39 | 7
39 | 2.8
40 | 5
40 | 5.5
40 | 6
40 | 4.2
41 | 5
50 | 5.96
53 | 5.8
55 | 5.4
56 | 5.4
57 | 5
60 | 4
60 | 5
60 | 4.4
60.5 | 12
61 | 7.1
72 | 13
73 | 4.6
74 | 3.2
74 | 4.56
75 | 5.09
76 | 6.9
76 | 4.8
78 | 11
80 | 8
80 | 7
88 | 6.8
88 | 6.3
89 | 5.2
89.5 | 6.4
90 | 7
90 | 7.8
90 | 5.7
91 | 5.7
94 | 6.25
95.6 | 4.9
96 | 6
97 | 6.5
99 | 6.2
100 | 7.5
104 | 7.2
104 | 7.2
106 | 14
115 | 8.4
115 | 8.4
123 | 5
140 | 4
148 | 4.7
180 | 15.1