## Fractional function
The fractional function F0-lT is calculated below by entering wavelength and temperature.
1.6084
0.0040002
| wavelength | l [mm] | 0.5 | 1.6504e-05
| temperature | T [K] | 5780 | 8.0851e-08
4.3159e-10
|  | lT [10-6 mK] | 2890 | 2.4253e-12
1.6124
| fractional function | F0-lT [-] | 0.24829
F0-lT is the portion of radiation emitted by a blackbody at temperature T in the wavelength interval [0,l].