## Manufacturing Imperfections
Control Chart
Based on 3σ confidence intervals
Plant Name: | The Beach |  |  |  |  | Notes: | [6 empty] | Trials | 2 | 3 | 4 | 5 | Deviation | + | -
Report Date: | 2014-12-03 | [11 empty] | A2 | 1.88 | 1.023 | 0.729 | 0.577 | 1 | #DIV/0! | #DIV/0!
QC Tech: | Andrew | [11 empty] | D3 | 0 | 0 | 0 | 0 | 2 | #DIV/0! | #DIV/0!
Dept: | Logistics & Supply Chain | [11 empty] | D4 | 3.267 | 2.574 | 2.282 | 2.114
Equipment ID: | 1
Start date: | 2014-12-03 | [11 empty] | Capability Index |  | Currently set to sample mean and limits.
End date: | 2014-12-03 | [11 empty] | Cp | #DIV/0!
[13 empty] | Cpl | #DIV/0! | LCL | 27
[13 empty] | Cpu | #DIV/0! | UCL | 33
Average Daily Imperfections with Control Limits | [12 empty] | Cpk | #DIV/0!
Data Entry
Number of Imperfections
Time | Sample 1 | Sample 2 | Sample 3 | Sample 4 | Sample 5 | Mean (x̄) | Sample Mean | Standard Deviation | Sample Standard Deviation | Lower Control Limit | Upper Control Limit | Range | Sample Range | Range LCL | Range UCL
7:00 | [6 empty] | #DIV/0! |  | #DIV/0! | #DIV/0! | #DIV/0! | 0 | 0 | 0 | 0
7:20 | [6 empty] | #DIV/0! |  | #DIV/0! | #DIV/0! | #DIV/0! | 0 | 0 | 0 | 0
7:40 | [6 empty] | #DIV/0! |  | #DIV/0! | #DIV/0! | #DIV/0! | 0 | 0 | 0 | 0
8:00 | [6 empty] | #DIV/0! |  | #DIV/0! | #DIV/0! | #DIV/0! | 0 | 0 | 0 | 0
8:20 | [6 empty] | #DIV/0! |  | #DIV/0! | #DIV/0! | #DIV/0! | 0 | 0 | 0 | 0
8:40 | [6 empty] | #DIV/0! |  | #DIV/0! | #DIV/0! | #DIV/0! | 0 | 0 | 0 | 0
9:00 | [6 empty] | #DIV/0! |  | #DIV/0! | #DIV/0! | #DIV/0! | 0 | 0 | 0 | 0
9:20 | [6 empty] | #DIV/0! |  | #DIV/0! | #DIV/0! | #DIV/0! | 0 | 0 | 0 | 0
9:40 | [6 empty] | #DIV/0! |  | #DIV/0! | #DIV/0! | #DIV/0! | 0 | 0 | 0 | 0
10:00 | [6 empty] | #DIV/0! |  | #DIV/0! | #DIV/0! | #DIV/0! | 0 | 0 | 0 | 0
10:20 | [6 empty] | #DIV/0! |  | #DIV/0! | #DIV/0! | #DIV/0! | 0 | 0 | 0 | 0
10:40 | [6 empty] | #DIV/0! |  | #DIV/0! | #DIV/0! | #DIV/0! | 0 | 0 | 0 | 0
11:00 | [6 empty] | #DIV/0! |  | #DIV/0! | #DIV/0! | #DIV/0! | 0 | 0 | 0 | 0
11:20 | [6 empty] | #DIV/0! |  | #DIV/0! | #DIV/0! | #DIV/0! | 0 | 0 | 0 | 0
11:40 | [6 empty] | #DIV/0! |  | #DIV/0! | #DIV/0! | #DIV/0! | 0 | 0 | 0 | 0
12:00 | [6 empty] | #DIV/0! |  | #DIV/0! | #DIV/0! | #DIV/0! | 0 | 0 | 0 | 0
12:20 | [6 empty] | #DIV/0! |  | #DIV/0! | #DIV/0! | #DIV/0! | 0 | 0 | 0 | 0
12:40 | [6 empty] | #DIV/0! |  | #DIV/0! | #DIV/0! | #DIV/0! | 0 | 0 | 0 | 0
13:00 | [6 empty] | #DIV/0! |  | #DIV/0! | #DIV/0! | #DIV/0! | 0 | 0 | 0 | 0
13:20 | [6 empty] | #DIV/0! |  | #DIV/0! | #DIV/0! | #DIV/0! | 0 | 0 | 0 | 0
13:40 | [6 empty] | #DIV/0! |  | #DIV/0! | #DIV/0! | #DIV/0! | 0 | 0 | 0 | 0
14:00 | [6 empty] | #DIV/0! |  | #DIV/0! | #DIV/0! | #DIV/0! | 0 | 0 | 0 | 0
14:20 | [6 empty] | #DIV/0! |  | #DIV/0! | #DIV/0! | #DIV/0! | 0 | 0 | 0 | 0
14:40 | [6 empty] | #DIV/0! |  | #DIV/0! | #DIV/0! | #DIV/0! | 0 | 0 | 0 | 0
15:00 | [6 empty] | #DIV/0! |  | #DIV/0! | #DIV/0! | #DIV/0! | 0 | 0 | 0 | 0
15:20 | [6 empty] | #DIV/0! |  | #DIV/0! | #DIV/0! | #DIV/0! | 0 | 0 | 0 | 0
15:40 | [6 empty] | #DIV/0! |  | #DIV/0! | #DIV/0! | #DIV/0! | 0 | 0 | 0 | 0
16:00 | [6 empty] | #DIV/0! |  | #DIV/0! | #DIV/0! | #DIV/0! | 0 | 0 | 0 | 0
16:20 | [6 empty] | #DIV/0! |  | #DIV/0! | #DIV/0! | #DIV/0! | 0 | 0 | 0 | 0
16:40 | [6 empty] | #DIV/0! |  | #DIV/0! | #DIV/0! | #DIV/0! | 0 | 0 | 0 | 0
17:00 | [6 empty] | #DIV/0! |  | #DIV/0! | #DIV/0! | #DIV/0! | 0 | 0 | 0 | 0

## Cpk
PROCESS CAPABILITY INDEX -- Cpk
| Process Name: | Potato chip salter
| Process Units: | % salt
|  |  |  | Ratio | Value | Process is:
| Specification Target: | 1 | % salt | Cp: | 1.3333 | capable
| Lower Specification Limit: | 0.98 | % salt | Cpk: | 0.66667 | not capable (not centered)
| Upper Specification Limit: | 1.02 | % salt
| Process Mean: | 1.01 | % salt |  | Percent Under Spec: | 9.866e-08%
| Process Standard Deviation: | 0.005 | % salt |  | Percent Over Spec: | 2.275%
[5 empty] | Percent Out of Spec: | 2.275%
Sample: | 1
2
3
4
5
6
7
Chart Setup
-0.5 | 0.96 | 1.5389e-20 | 0.001 | 1.02
-0.49 | 0.9604 | 3.414e-20 | 0.001
-0.48 | 0.9608 | 7.5254e-20 | 0.001
-0.47 | 0.9612 | 1.6482e-19 | 0.001
-0.46 | 0.9616 | 3.5869e-19 | 0.001
-0.45 | 0.962 | 7.7562e-19 | 0.001
-0.44 | 0.9624 | 1.6665e-18 | 0.001
-0.43 | 0.9628 | 3.5577e-18 | 0.001
-0.42 | 0.9632 | 7.5467e-18 | 0.001
-0.41 | 0.9636 | 1.5906e-17 | 0.001
-0.4 | 0.964 | 3.3312e-17 | 0.001
-0.39 | 0.9644 | 6.9318e-17 | 0.001
-0.38 | 0.9648 | 1.4332e-16 | 0.001
-0.37 | 0.9652 | 2.9445e-16 | 0.001
-0.36 | 0.9656 | 6.0107e-16 | 0.001
-0.35 | 0.966 | 1.2192e-15 | 0.001
-0.34 | 0.9664 | 2.457e-15 | 0.001
-0.33 | 0.9668 | 4.9202e-15 | 0.001
-0.32 | 0.9672 | 9.7899e-15 | 0.001
-0.31 | 0.9676 | 1.9355e-14 | 0.001
-0.3 | 0.968 | 3.8022e-14 | 0.001
-0.29 | 0.9684 | 7.4214e-14 | 0.001
-0.28 | 0.9688 | 1.4393e-13 | 0.001
-0.27 | 0.9692 | 2.7737e-13 | 0.001
-0.26 | 0.9696 | 5.311e-13 | 0.001
-0.25 | 0.97 | 1.0105e-12 | 0.001
-0.24 | 0.9704 | 1.9102e-12 | 0.001
-0.23 | 0.9708 | 3.588e-12 | 0.001
-0.22 | 0.9712 | 6.6966e-12 | 0.001
-0.21 | 0.9716 | 1.2419e-11 | 0.001
-0.2 | 0.972 | 2.2883e-11 | 0.001
-0.19 | 0.9724 | 4.1896e-11 | 0.001
-0.18 | 0.9728 | 7.6218e-11 | 0.001
-0.17 | 0.9732 | 1.3777e-10 | 0.001
-0.16 | 0.9736 | 2.4745e-10 | 0.001
-0.15 | 0.974 | 4.416e-10 | 0.001
-0.14 | 0.9744 | 7.8305e-10 | 0.001
-0.13 | 0.9748 | 1.3797e-09 | 0.001
-0.12 | 0.9752 | 2.4154e-09 | 0.001
-0.11 | 0.9756 | 4.2015e-09 | 0.001
-0.1 | 0.976 | 7.2619e-09 | 0.001
-0.09 | 0.9764 | 1.2471e-08 | 0.001
-0.08 | 0.9768 | 2.1282e-08 | 0.001
-0.07 | 0.9772 | 3.6084e-08 | 0.001
-0.06 | 0.9776 | 6.0791e-08 | 0.001
-0.05 | 0.978 | 1.0176e-07 | 0.001
-0.04 | 0.9784 | 1.6926e-07 | 0.001
-0.03 | 0.9788 | 2.7974e-07 | 0.001
-0.02 | 0.9792 | 4.5936e-07 | 0.001
-0.01 | 0.9796 | 7.4953e-07 | 0.001
0 | 0.98 | 1.2152e-06 | 79.7885
0.01 | 0.9804 | 1.9575e-06 | 79.7885
0.02 | 0.9808 | 3.1333e-06 | 79.7885
0.03 | 0.9812 | 4.9833e-06 | 79.7885
0.04 | 0.9816 | 7.875e-06 | 79.7885
0.05 | 0.982 | 1.2365e-05 | 79.7885
0.06 | 0.9824 | 1.9292e-05 | 79.7885
0.07 | 0.9828 | 2.9907e-05 | 79.7885
0.08 | 0.9832 | 4.6067e-05 | 79.7885
0.09 | 0.9836 | 7.0505e-05 | 79.7885
0.1 | 0.984 | 0.00010722 | 79.7885
0.11 | 0.9844 | 0.00016202 | 79.7885
0.12 | 0.9848 | 0.00024325 | 79.7885
0.13 | 0.9852 | 0.00036289 | 79.7885
0.14 | 0.9856 | 0.00053791 | 79.7885
0.15 | 0.986 | 0.00079226 | 79.7885
0.16 | 0.9864 | 0.0011594 | 79.7885
0.17 | 0.9868 | 0.001686 | 79.7885
0.18 | 0.9872 | 0.0024359 | 79.7885
0.19 | 0.9876 | 0.0034971 | 79.7885
0.2 | 0.988 | 0.0049885 | 79.7885
0.21 | 0.9884 | 0.0070705 | 79.7885
0.22 | 0.9888 | 0.0099576 | 79.7885
0.23 | 0.9892 | 0.013934 | 79.7885
0.24 | 0.9896 | 0.019374 | 79.7885
0.25 | 0.99 | 0.026766 | 79.7885
0.26 | 0.9904 | 0.036742 | 79.7885
0.27 | 0.9908 | 0.050116 | 79.7885
0.28 | 0.9912 | 0.06792 | 79.7885
0.29 | 0.9916 | 0.091463 | 79.7885
0.3 | 0.992 | 0.12238 | 79.7885
0.31 | 0.9924 | 0.1627 | 79.7885
0.32 | 0.9928 | 0.21493 | 79.7885
0.33 | 0.9932 | 0.28212 | 79.7885
0.34 | 0.9936 | 0.36795 | 79.7885
0.35 | 0.994 | 0.47682 | 79.7885
0.36 | 0.9944 | 0.61396 | 79.7885
0.37 | 0.9948 | 0.78551 | 79.7885
0.38 | 0.9952 | 0.99858 | 79.7885
0.39 | 0.9956 | 1.2613 | 79.7885
0.4 | 0.996 | 1.5831 | 79.7885
0.41 | 0.9964 | 1.9742 | 79.7885
0.42 | 0.9968 | 2.4463 | 79.7885
0.43 | 0.9972 | 3.0119 | 79.7885
0.44 | 0.9976 | 3.6847 | 79.7885
0.45 | 0.998 | 4.4789 | 79.7885
0.46 | 0.9984 | 5.4096 | 79.7885
0.47 | 0.9988 | 6.4921 | 79.7885
0.48 | 0.9992 | 7.7414 | 79.7885
0.49 | 0.9996 | 9.1722 | 79.7885
0.5 | 1 | 10.7982 | 79.7885
0.51 | 1.0004 | 12.6313 | 79.7885
0.52 | 1.0008 | 14.6814 | 79.7885
0.53 | 1.0012 | 16.9553 | 79.7885
0.54 | 1.0016 | 19.4565 | 79.7885
0.55 | 1.002 | 22.1842 | 79.7885
0.56 | 1.0024 | 25.1329 | 79.7885
0.57 | 1.0028 | 28.292 | 79.7885
0.58 | 1.0032 | 31.645 | 79.7885
0.59 | 1.0036 | 35.1695 | 79.7885
0.6 | 1.004 | 38.8372 | 79.7885
0.61 | 1.0044 | 42.6138 | 79.7885
0.62 | 1.0048 | 46.4594 | 79.7885
0.63 | 1.0052 | 50.3289 | 79.7885
0.64 | 1.0056 | 54.1728 | 79.7885
0.65 | 1.006 | 57.9383 | 79.7885
0.66 | 1.0064 | 61.5703 | 79.7885
0.67 | 1.0068 | 65.0125 | 79.7885
0.68 | 1.0072 | 68.2092 | 79.7885
0.69 | 1.0076 | 71.1065 | 79.7885
0.7 | 1.008 | 73.654 | 79.7885
0.71 | 1.0084 | 75.8061 | 79.7885
0.72 | 1.0088 | 77.5233 | 79.7885
0.73 | 1.0092 | 78.7737 | 79.7885
0.74 | 1.0096 | 79.5335 | 79.7885
0.75 | 1.01 | 79.7885 | 79.7885
0.76 | 1.0104 | 79.5335 | 79.7885
0.77 | 1.0108 | 78.7737 | 79.7885
0.78 | 1.0112 | 77.5233 | 79.7885
0.79 | 1.0116 | 75.8061 | 79.7885
0.8 | 1.012 | 73.654 | 79.7885
0.81 | 1.0124 | 71.1065 | 79.7885
0.82 | 1.0128 | 68.2092 | 79.7885
0.83 | 1.0132 | 65.0125 | 79.7885
0.84 | 1.0136 | 61.5703 | 79.7885
0.85 | 1.014 | 57.9383 | 79.7885
0.86 | 1.0144 | 54.1728 | 79.7885
0.87 | 1.0148 | 50.3289 | 79.7885
0.88 | 1.0152 | 46.4594 | 79.7885
0.89 | 1.0156 | 42.6138 | 79.7885
0.9 | 1.016 | 38.8372 | 79.7885
0.91 | 1.0164 | 35.1695 | 79.7885
0.92 | 1.0168 | 31.645 | 79.7885
0.93 | 1.0172 | 28.292 | 79.7885
0.94 | 1.0176 | 25.1329 | 79.7885
0.95 | 1.018 | 22.1842 | 79.7885
0.96 | 1.0184 | 19.4565 | 79.7885
0.97 | 1.0188 | 16.9553 | 79.7885
0.98 | 1.0192 | 14.6814 | 79.7885
0.99 | 1.0196 | 12.6313 | 79.7885
1 | 1.02 | 10.7982 | 79.7885
1.01 | 1.0204 | 9.1722 | 0.001
1.02 | 1.0208 | 7.7414 | 0.001
1.03 | 1.0212 | 6.4921 | 0.001
1.04 | 1.0216 | 5.4096 | 0.001
1.05 | 1.022 | 4.4789 | 0.001
1.06 | 1.0224 | 3.6847 | 0.001
1.07 | 1.0228 | 3.0119 | 0.001
1.08 | 1.0232 | 2.4463 | 0.001
1.09 | 1.0236 | 1.9742 | 0.001
1.1 | 1.024 | 1.5831 | 0.001
1.11 | 1.0244 | 1.2613 | 0.001
1.12 | 1.0248 | 0.99858 | 0.001
1.13 | 1.0252 | 0.78551 | 0.001
1.14 | 1.0256 | 0.61396 | 0.001
1.15 | 1.026 | 0.47682 | 0.001
1.16 | 1.0264 | 0.36795 | 0.001
1.17 | 1.0268 | 0.28212 | 0.001
1.18 | 1.0272 | 0.21493 | 0.001
1.19 | 1.0276 | 0.1627 | 0.001
1.2 | 1.028 | 0.12238 | 0.001
1.21 | 1.0284 | 0.091463 | 0.001
1.22 | 1.0288 | 0.06792 | 0.001
1.23 | 1.0292 | 0.050116 | 0.001
1.24 | 1.0296 | 0.036742 | 0.001
1.25 | 1.03 | 0.026766 | 0.001
1.26 | 1.0304 | 0.019374 | 0.001
1.27 | 1.0308 | 0.013934 | 0.001
1.28 | 1.0312 | 0.0099576 | 0.001
1.29 | 1.0316 | 0.0070705 | 0.001
1.3 | 1.032 | 0.0049885 | 0.001
1.31 | 1.0324 | 0.0034971 | 0.001
1.32 | 1.0328 | 0.0024359 | 0.001
1.33 | 1.0332 | 0.001686 | 0.001
1.34 | 1.0336 | 0.0011594 | 0.001
1.35 | 1.034 | 0.00079226 | 0.001
1.36 | 1.0344 | 0.00053791 | 0.001
1.37 | 1.0348 | 0.00036289 | 0.001
1.38 | 1.0352 | 0.00024325 | 0.001
1.39 | 1.0356 | 0.00016202 | 0.001
1.4 | 1.036 | 0.00010722 | 0.001
1.41 | 1.0364 | 7.0505e-05 | 0.001
1.42 | 1.0368 | 4.6067e-05 | 0.001
1.43 | 1.0372 | 2.9907e-05 | 0.001
1.44 | 1.0376 | 1.9292e-05 | 0.001
1.45 | 1.038 | 1.2365e-05 | 0.001
1.46 | 1.0384 | 7.875e-06 | 0.001
1.47 | 1.0388 | 4.9833e-06 | 0.001
1.48 | 1.0392 | 3.1333e-06 | 0.001
1.49 | 1.0396 | 1.9575e-06 | 0.001
1.5 | 1.04 | 1.2152e-06 | 0.001